## v1
Date:	Tue 22 Jan 2019 12:48:19 PM IST
Tool:	Eeschema 5.0.1
Component Count:	41

Individual Components:

Item	Qty	Reference(s)	Value	LibPart	Footprint	Datasheet
		C2	100uF	OpenPLC_V2-rescue:CP	Capacitors_THT:CP_Radial_D5.0mm_P2.00mm
		C3	10uF	OpenPLC_V2-rescue:CP	Capacitors_THT:CP_Radial_D5.0mm_P2.00mm
		C7	22pF	OpenPLC_V2-rescue:CP1	Capacitors_SMD:C_0805
		C8	22pF	OpenPLC_V2-rescue:CP1	Capacitors_SMD:C_0805
		C9	100nF	OpenPLC_V2-rescue:C_Small	Capacitors_SMD:C_0805
		CON2	AVR-ISP-10	OpenPLC_V2-rescue:AVR-ISP-10	IDC:IDC-Header_2x05_Pitch2.54mm_Straight
		Cin1	100uf	Device:CP	Capacitors_THT:CP_Radial_D8.0mm_P3.50mm
		Cout1	1000uf	Device:CP	Capacitors_THT:CP_Radial_D10.0mm_P5.00mm
		D1	D	OpenPLC_V2-rescue:D	Diodes_THT:D_DO-41_SOD81_P10.16mm_Horizontal
		D2	LED	OpenPLC_Kicad_Single_Strip_Unordered-rescue:LED-RESCUE-OpenPLC_Kicad_Single_Strip_Unordered	LEDs:LED_0805
		D3	MBR340	Diode:MBR340	Diodes_THT:D_DO-201AD_P15.24mm_Horizontal	http://www.onsemi.com/pub_link/Collateral/MBR340-D.PDF
		D4	D_Schottky	OpenPLC_V2-rescue:D_Schottky-Device	Diodes_THT:D_DO-201AD_P12.70mm_Horizontal	~
		D36	RX	OpenPLC_Kicad_Single_Strip_Unordered-rescue:LED-RESCUE-OpenPLC_Kicad_Single_Strip_Unordered	LEDs:LED_0805
		D37	TX	OpenPLC_Kicad_Single_Strip_Unordered-rescue:LED-RESCUE-OpenPLC_Kicad_Single_Strip_Unordered	LEDs:LED_0805
		IC1	ATMEGA16-P	OpenPLC_Modular-rescue:ATMEGA16-P-RESCUE-OpenPLC_Modular	Housings_DIP:DIP-40_W15.24mm_LongPads
		J1	Conn_01x04	OpenPLC_V2-rescue:Conn_01x04	Connectors_JST:JST_EH_B04B-EH-A_04x2.50mm_Straight
		J2	Conn_01x04	OpenPLC_V2-rescue:Conn_01x04	Connectors_JST:JST_EH_B04B-EH-A_04x2.50mm_Straight
		J3	Conn_01x04	OpenPLC_V2-rescue:Conn_01x04	Connectors_JST:JST_EH_B04B-EH-A_04x2.50mm_Straight
		J4	Conn_01x04	OpenPLC_V2-rescue:Conn_01x04	Connectors_JST:JST_EH_B04B-EH-A_04x2.50mm_Straight
		L1	INDUCTOR	OpenPLC_V2-rescue:INDUCTOR	Inductors_SMD:L_Fastron_PISR_Handsoldering
		P3	PortA	OpenPLC_V2-rescue:Conn_01x12	TerminalBlocks_Phoenix:TerminalBlock_Phoenix_MKDS1.5-12pol
		P4	PortB	OpenPLC_V2-rescue:Conn_01x08	TerminalBlocks_Phoenix:TerminalBlock_Phoenix_MKDS1.5-8pol
		P5	PortC	OpenPLC_V2-rescue:Conn_01x08	TerminalBlocks_Phoenix:TerminalBlock_Phoenix_MKDS1.5-8pol
		P6	PortD	OpenPLC_V2-rescue:Conn_01x08	TerminalBlocks_Phoenix:TerminalBlock_Phoenix_MKDS1.5-8pol
		P7	Max232	OpenPLC_V2-rescue:Conn_01x04	Socket_Strips:Socket_Strip_Angled_1x04_Pitch2.54mm
		P8	PortB_B	OpenPLC_V2-rescue:Conn_01x08	Socket_Strips:Socket_Strip_Straight_1x08_Pitch2.54mm
		P9	PortA_B	OpenPLC_V2-rescue:Conn_01x12	Socket_Strips:Socket_Strip_Straight_1x12_Pitch2.54mm
		P10	PortC_B	OpenPLC_V2-rescue:Conn_01x08	Socket_Strips:Socket_Strip_Straight_1x08_Pitch2.54mm
		P11	PortD_B	OpenPLC_V2-rescue:Conn_01x08	Socket_Strips:Socket_Strip_Straight_1x08_Pitch2.54mm
		P12	PortA_M	OpenPLC_V2-rescue:Conn_01x12	Pin_Headers:Pin_Header_Straight_1x12_Pitch2.54mm
		P13	PortB_M	OpenPLC_V2-rescue:Conn_01x08	Pin_Headers:Pin_Header_Straight_1x08_Pitch2.54mm
		P14	PortC_M	OpenPLC_V2-rescue:Conn_01x08	Pin_Headers:Pin_Header_Straight_1x08_Pitch2.54mm
		P15	PortD_M	OpenPLC_V2-rescue:Conn_01x08	Pin_Headers:Pin_Header_Straight_1x08_Pitch2.54mm
		R3	470E	OpenPLC_V2-rescue:R	Resistors_SMD:R_0805
		R4	1K	OpenPLC_V2-rescue:R_Small	Resistors_SMD:R_0805
		R5	1K	OpenPLC_V2-rescue:R_Small	Resistors_SMD:R_0805
		Regulator1	24 to 12	Regulator_Switching:LM2576HVT-12	TO_SOT_Packages_THT:TO-220-5_Horizontal	http://www.ti.com/lit/ds/symlink/lm2576.pdf
		SW1	SW_PUSH	OpenPLC_V2-rescue:SW_PUSH	Buttons_Switches_SMD:SW_SPST_B3SL-1002P
		U1	7805	OpenPLC_Kicad_Single_Strip_Unordered-rescue:7805-RESCUE-OpenPLC_Kicad_Single_Strip_Unordered	TO_SOT_Packages_THT:TO-220-3_Vertical
		Y1	16Mhz	OpenPLC_V2-rescue:Crystal	Crystals:Crystal_HC49-U_Vertical
		powerIn1	24V	OpenPLC_V2-rescue:Screw_Terminal_01x02-Connector	TerminalBlocks_Phoenix:TerminalBlock_Phoenix_MKDS1.5-2pol	~

Collated Components:

Item	Qty	Reference(s)	Value	LibPart	Footprint	Datasheet
1	1	C2	100uF	OpenPLC_V2-rescue:CP	Capacitors_THT:CP_Radial_D5.0mm_P2.00mm
2	1	C3	10uF	OpenPLC_V2-rescue:CP	Capacitors_THT:CP_Radial_D5.0mm_P2.00mm
3	2	C7, C8	22pF	OpenPLC_V2-rescue:CP1	Capacitors_SMD:C_0805
4	1	C9	100nF	OpenPLC_V2-rescue:C_Small	Capacitors_SMD:C_0805
5	1	CON2	AVR-ISP-10	OpenPLC_V2-rescue:AVR-ISP-10	IDC:IDC-Header_2x05_Pitch2.54mm_Straight
6	1	Cin1	100uf	Device:CP	Capacitors_THT:CP_Radial_D8.0mm_P3.50mm
7	1	Cout1	1000uf	Device:CP	Capacitors_THT:CP_Radial_D10.0mm_P5.00mm
8	1	D1	D	OpenPLC_V2-rescue:D	Diodes_THT:D_DO-41_SOD81_P10.16mm_Horizontal
9	1	D2	LED	OpenPLC_Kicad_Single_Strip_Unordered-rescue:LED-RESCUE-OpenPLC_Kicad_Single_Strip_Unordered	LEDs:LED_0805
10	1	D3	MBR340	Diode:MBR340	Diodes_THT:D_DO-201AD_P15.24mm_Horizontal	http://www.onsemi.com/pub_link/Collateral/MBR340-D.PDF
11	1	D4	D_Schottky	OpenPLC_V2-rescue:D_Schottky-Device	Diodes_THT:D_DO-201AD_P12.70mm_Horizontal	~
12	1	D36	RX	OpenPLC_Kicad_Single_Strip_Unordered-rescue:LED-RESCUE-OpenPLC_Kicad_Single_Strip_Unordered	LEDs:LED_0805
13	1	D37	TX	OpenPLC_Kicad_Single_Strip_Unordered-rescue:LED-RESCUE-OpenPLC_Kicad_Single_Strip_Unordered	LEDs:LED_0805
14	1	IC1	ATMEGA16-P	OpenPLC_Modular-rescue:ATMEGA16-P-RESCUE-OpenPLC_Modular	Housings_DIP:DIP-40_W15.24mm_LongPads
15	4	J1, J2, J3, J4	Conn_01x04	OpenPLC_V2-rescue:Conn_01x04	Connectors_JST:JST_EH_B04B-EH-A_04x2.50mm_Straight
16	1	L1	INDUCTOR	OpenPLC_V2-rescue:INDUCTOR	Inductors_SMD:L_Fastron_PISR_Handsoldering
17	1	P3	PortA	OpenPLC_V2-rescue:Conn_01x12	TerminalBlocks_Phoenix:TerminalBlock_Phoenix_MKDS1.5-12pol
18	1	P4	PortB	OpenPLC_V2-rescue:Conn_01x08	TerminalBlocks_Phoenix:TerminalBlock_Phoenix_MKDS1.5-8pol
19	1	P5	PortC	OpenPLC_V2-rescue:Conn_01x08	TerminalBlocks_Phoenix:TerminalBlock_Phoenix_MKDS1.5-8pol
20	1	P6	PortD	OpenPLC_V2-rescue:Conn_01x08	TerminalBlocks_Phoenix:TerminalBlock_Phoenix_MKDS1.5-8pol
21	1	P7	Max232	OpenPLC_V2-rescue:Conn_01x04	Socket_Strips:Socket_Strip_Angled_1x04_Pitch2.54mm
22	1	P8	PortB_B	OpenPLC_V2-rescue:Conn_01x08	Socket_Strips:Socket_Strip_Straight_1x08_Pitch2.54mm
23	1	P9	PortA_B	OpenPLC_V2-rescue:Conn_01x12	Socket_Strips:Socket_Strip_Straight_1x12_Pitch2.54mm
24	1	P10	PortC_B	OpenPLC_V2-rescue:Conn_01x08	Socket_Strips:Socket_Strip_Straight_1x08_Pitch2.54mm
25	1	P11	PortD_B	OpenPLC_V2-rescue:Conn_01x08	Socket_Strips:Socket_Strip_Straight_1x08_Pitch2.54mm
26	1	P12	PortA_M	OpenPLC_V2-rescue:Conn_01x12	Pin_Headers:Pin_Header_Straight_1x12_Pitch2.54mm
27	1	P13	PortB_M	OpenPLC_V2-rescue:Conn_01x08	Pin_Headers:Pin_Header_Straight_1x08_Pitch2.54mm
28	1	P14	PortC_M	OpenPLC_V2-rescue:Conn_01x08	Pin_Headers:Pin_Header_Straight_1x08_Pitch2.54mm
29	1	P15	PortD_M	OpenPLC_V2-rescue:Conn_01x08	Pin_Headers:Pin_Header_Straight_1x08_Pitch2.54mm
30	1	R3	470E	OpenPLC_V2-rescue:R	Resistors_SMD:R_0805
31	2	R4, R5	1K	OpenPLC_V2-rescue:R_Small	Resistors_SMD:R_0805
32	1	Regulator1	24 to 12	Regulator_Switching:LM2576HVT-12	TO_SOT_Packages_THT:TO-220-5_Horizontal	http://www.ti.com/lit/ds/symlink/lm2576.pdf
33	1	SW1	SW_PUSH	OpenPLC_V2-rescue:SW_PUSH	Buttons_Switches_SMD:SW_SPST_B3SL-1002P
34	1	U1	7805	OpenPLC_Kicad_Single_Strip_Unordered-rescue:7805-RESCUE-OpenPLC_Kicad_Single_Strip_Unordered	TO_SOT_Packages_THT:TO-220-3_Vertical
35	1	Y1	16Mhz	OpenPLC_V2-rescue:Crystal	Crystals:Crystal_HC49-U_Vertical
36	1	powerIn1	24V	OpenPLC_V2-rescue:Screw_Terminal_01x02-Connector	TerminalBlocks_Phoenix:TerminalBlock_Phoenix_MKDS1.5-2pol	~

Extras

Item	Qty	Part
1	1	USB-ASP Programmer
2	1	Programmer cable

## traffic
Date:	Tue 22 Jan 2019 12:23:50 PM IST
Tool:	Eeschema 5.0.1
Component Count:	8

Individual Components:

Reference(s)	Value	LibPart	Footprint	Datasheet
D1	left	Device:LED	LEDs:LED_D5.0mm	~
D2	GO	Device:LED	LEDs:LED_D5.0mm	~
D3	right	Device:LED	LEDs:LED_D5.0mm	~
D4	ready	Device:LED	LEDs:LED_D5.0mm	~
D5	STOP	Device:LED	LEDs:LED_D5.0mm	~
J1	Conn_01x06_Male	Connector:Conn_01x06_Male	Socket_Strips:Socket_Strip_Straight_1x06_Pitch2.54mm	~
J2	Conn_01x02_Male	Connector:Conn_01x02_Male	Socket_Strips:Socket_Strip_Straight_1x02_Pitch2.54mm	~
R1	R	Device:R	Resistors_SMD:R_0603_HandSoldering	~

Collated Components:

Item	Qty	Reference(s)	Value	LibPart	Footprint	Datasheet
1	1	D1	left	Device:LED – green	LEDs:LED_D5.0mm	~
2	1	D2	GO	Device:LED – green	LEDs:LED_D5.0mm	~
3	1	D3	right	Device:LED – green	LEDs:LED_D5.0mm	~
4	1	D4	ready	Device:LED – orange	LEDs:LED_D5.0mm	~
5	1	D5	STOP	Device:LED – green	LEDs:LED_D5.0mm	~
6	1	J1	Conn_01x06_Male	Connector:Conn_01x06_Male	Socket_Strips:Socket_Strip_Straight_1x06_Pitch2.54mm	~
7	1	J2	Conn_01x02_Male	Connector:Conn_01x02_Male	Socket_Strips:Socket_Strip_Straight_1x02_Pitch2.54mm	~
8	1	R1	R	Device:R	Resistors_SMD:R_0603_HandSoldering	~

## motor
Date:	Tue 22 Jan 2019 12:15:49 PM IST
Tool:	Eeschema 5.0.1
Component Count:	15

Individual Components:

Reference(s)	Value	LibPart	Footprint	Datasheet
C1	1uf	Device:C	Capacitors_THT:C_Disc_D3.8mm_W2.6mm_P2.50mm	~
C2	1uf	Device:C	Capacitors_THT:C_Disc_D3.8mm_W2.6mm_P2.50mm	~
D1	LED	Device:LED	LEDs:LED_D3.0mm	~
D2	LED	Device:LED	LEDs:LED_D3.0mm	~
D3	LED	Device:LED	LEDs:LED_D3.0mm	~
D4	error	Device:LED	LEDs:LED_D5.0mm	~
J1	power	Connector:Conn_01x04_Male	Connectors_JST:JST_EH_B04B-EH-A_04x2.50mm_Straight	~
J2	from switches	Connector:Conn_01x04_Male	Connectors_JST:JST_EH_B04B-EH-A_04x2.50mm_Straight	~
J3	motor	Connector:Screw_Terminal_01x02	TerminalBlocks_Phoenix:TerminalBlock_Phoenix_MPT-2.54mm_2pol	~
J4	towards uC	Connector:Conn_01x05_Male	Connectors_JST:JST_EH_B05B-EH-A_05x2.50mm_Straight	~
R1	470	Device:R_US	Resistors_THT:R_Axial_DIN0207_L6.3mm_D2.5mm_P5.08mm_Vertical	~
R2	470	Device:R_US	Resistors_THT:R_Axial_DIN0207_L6.3mm_D2.5mm_P5.08mm_Vertical	~
R3	470	Device:R_US	Resistors_THT:R_Axial_DIN0207_L6.3mm_D2.5mm_P5.08mm_Vertical	~
R4	1K	Device:R_US	Resistors_THT:R_Axial_DIN0207_L6.3mm_D2.5mm_P5.08mm_Vertical	~
U1	L293D	Driver_Motor:L293D	Housings_DIP:DIP-16_W7.62mm_Socket_LongPads	http://www.ti.com/lit/ds/symlink/l293.pdf

Collated Components:

Item	Qty	Reference(s)	Value	LibPart	Footprint	Datasheet
1	2	C1, C2	1uf	Device:C	Capacitors_THT:C_Disc_D3.8mm_W2.6mm_P2.50mm	~
2	3	D1, D2, D3	LED	Device:LED – green	LEDs:LED_D3.0mm	~
3	1	D4	error	Device:LED – red	LEDs:LED_D5.0mm	~
4	1	J1	power	Connector:Conn_01x04_Male	Connectors_JST:JST_EH_B04B-EH-A_04x2.50mm_Straight	~
5	1	J2	from switches	Connector:Conn_01x04_Male	Connectors_JST:JST_EH_B04B-EH-A_04x2.50mm_Straight	~
6	1	J3	motor	Connector:Screw_Terminal_01x02	TerminalBlocks_Phoenix:TerminalBlock_Phoenix_MPT-2.54mm_2pol	~
7	1	J4	towards uC	Connector:Conn_01x05_Male	Connectors_JST:JST_EH_B05B-EH-A_05x2.50mm_Straight	~
8	3	R1, R2, R3	470	Device:R_US	Resistors_THT:R_Axial_DIN0207_L6.3mm_D2.5mm_P5.08mm_Vertical	~
9	1	R4	1K	Device:R_US	Resistors_THT:R_Axial_DIN0207_L6.3mm_D2.5mm_P5.08mm_Vertical	~
10	1	U1	L293D	Driver_Motor:L293D	Housings_DIP:DIP-16_W7.62mm_Socket_LongPads	http://www.ti.com/lit/ds/symlink/l293.pdf

## heater
Date:	Tue 22 Jan 2019 12:19:13 PM IST
Tool:	Eeschema 5.0.1
Component Count:	14

Date Issue	2019-01-04
Individual Components:

Reference(s)	Value	LibPart	Footprint	Datasheet
D1	LED	Device:LED	LEDs:LED_0805_HandSoldering	~
D2	LED	Device:LED	LEDs:LED_0805_HandSoldering	~
J1	power Input	Connector:Conn_01x04_Female	Connectors_JST:JST_XH_B04B-XH-A_04x2.50mm_Straight	~
J2	MCUpins	Connector:Conn_01x03_Male	Connectors_JST:JST_XH_B03B-XH-A_03x2.50mm_Straight	~
J3	thermistor	Connector:Conn_01x02_Male	Connectors_JST:JST_XH_B02B-XH-A_02x2.50mm_Straight	~
J4	fan	Connector:Conn_01x02_Male	Connectors_JST:JST_XH_B02B-XH-A_02x2.50mm_Straight	~
Q1	BC517	Transistor_BJT:BC517	TO_SOT_Packages_THT:TO-92_Inline_Wide	http://www.fairchildsemi.com/ds/BC/BC517.pdf
Q2	BC517	Transistor_BJT:BC517	TO_SOT_Packages_THT:TO-92_Inline_Wide	http://www.fairchildsemi.com/ds/BC/BC517.pdf
R1	470	Device:R_US	Resistors_SMD:R_0805_HandSoldering	~
R2	27	Device:R_US	Resistors_THT:R_Axial_Power_L38.0mm_W9.0mm_P40.64mm	~
R3	4.7	Device:R_US	Resistors_SMD:R_0805_HandSoldering	~
R4	1k	Device:R_US	Resistors_SMD:R_0805_HandSoldering	~
R5	4.7k	Device:R_US	Resistors_SMD:R_0805_HandSoldering	~
R6	470	Device:R_US	Resistors_SMD:R_0805_HandSoldering	~

Collated Components:

Item	Qty	Reference(s)	Value	LibPart	Footprint	Datasheet
1	2	D1, D2	LED	Device:LED	LEDs:LED_0805_HandSoldering	~
2	1	J1	power Input	Connector:Conn_01x04_Female	Connectors_JST:JST_XH_B04B-XH-A_04x2.50mm_Straight	~
3	1	J2	MCUpins	Connector:Conn_01x03_Male	Connectors_JST:JST_XH_B03B-XH-A_03x2.50mm_Straight	~
4	1	J3	thermistor	Connector:Conn_01x02_Male	Connectors_JST:JST_XH_B02B-XH-A_02x2.50mm_Straight	~
5	1	J4	fan	Connector:Conn_01x02_Male	Connectors_JST:JST_XH_B02B-XH-A_02x2.50mm_Straight	~
6	2	Q1, Q2	BC517	Transistor_BJT:BC517	TO_SOT_Packages_THT:TO-92_Inline_Wide	http://www.fairchildsemi.com/ds/BC/BC517.pdf
7	2	R1, R6	470	Device:R_US	Resistors_SMD:R_0805_HandSoldering	~
8	1	R2	27	Device:R_US	Resistors_THT:R_Axial_Power_L38.0mm_W9.0mm_P40.64mm	~
9	1	R3	4.7	Device:R_US	Resistors_SMD:R_0805_HandSoldering	~
10	1	R4	1k	Device:R_US	Resistors_SMD:R_0805_HandSoldering	~
11	1	R5	4.7k	Device:R_US	Resistors_SMD:R_0805_HandSoldering	~

## switches
Date:	Tue 22 Jan 2019 11:39:28 AM IST
Tool:	Eeschema 5.0.1
Component Count:	44

Individual Components:

Reference(s)	Value	LibPart	Footprint	Datasheet
D1	LED	Device:LED	LEDs:LED_1206_HandSoldering	~
D2	LED	Device:LED	LEDs:LED_1206_HandSoldering	~
D3	LED	Device:LED	LEDs:LED_1206_HandSoldering	~
D4	LED	Device:LED	LEDs:LED_1206_HandSoldering	~
D5	LED	Device:LED	LEDs:LED_1206_HandSoldering	~
D6	LED	Device:LED	LEDs:LED_1206_HandSoldering	~
D7	LED	Device:LED	LEDs:LED_1206_HandSoldering	~
D8	LED	Device:LED	LEDs:LED_1206_HandSoldering	~
D9	LED	Device:LED	LEDs:LED_1206_HandSoldering	~
D10	LED	Device:LED	LEDs:LED_1206_HandSoldering	~
J1	switchesOut	Connector:Conn_01x12_Male	Socket_Strips:Socket_Strip_Straight_1x12_Pitch2.54mm	~
J2	Conn_01x01_Female	Connector:Conn_01x01_Female	Wire_Pads:SolderWirePad_single_SMD_5x10mm	~
J3	Conn_01x01_Female	Connector:Conn_01x01_Female	Wire_Pads:SolderWirePad_single_SMD_5x10mm	~
J4	Conn_01x01_Female	Connector:Conn_01x01_Female	Wire_Pads:SolderWirePad_single_SMD_5x10mm	~
J5	Conn_01x01_Female	Connector:Conn_01x01_Female	Wire_Pads:SolderWirePad_single_SMD_5x10mm	~
J6	Conn_01x01_Female	Connector:Conn_01x01_Female	Wire_Pads:SolderWirePad_single_SMD_5x10mm	~
J7	Conn_01x01_Female	Connector:Conn_01x01_Female	Wire_Pads:SolderWirePad_single_SMD_5x10mm	~
J8	Conn_01x01_Female	Connector:Conn_01x01_Female	Wire_Pads:SolderWirePad_single_SMD_5x10mm	~
J9	Conn_01x01_Female	Connector:Conn_01x01_Female	Wire_Pads:SolderWirePad_single_SMD_5x10mm	~
J10	Conn_01x01_Female	Connector:Conn_01x01_Female	Wire_Pads:SolderWirePad_single_SMD_5x10mm	~
J11	Conn_01x01_Female	Connector:Conn_01x01_Female	Wire_Pads:SolderWirePad_single_SMD_5x10mm	~
J12	Conn_01x01_Female	Connector:Conn_01x01_Female	Wire_Pads:SolderWirePad_single_SMD_5x10mm	~
Q1	2N7002	Transistor_FET:2N7002	TO_SOT_Packages_SMD:SOT-23	https://www.fairchildsemi.com/datasheets/2N/2N7002.pdf
Q2	2N7002	Transistor_FET:2N7002	TO_SOT_Packages_SMD:SOT-23	https://www.fairchildsemi.com/datasheets/2N/2N7002.pdf
Q3	2N7002	Transistor_FET:2N7002	TO_SOT_Packages_SMD:SOT-23	https://www.fairchildsemi.com/datasheets/2N/2N7002.pdf
Q4	2N7002	Transistor_FET:2N7002	TO_SOT_Packages_SMD:SOT-23	https://www.fairchildsemi.com/datasheets/2N/2N7002.pdf
Q5	2N7002	Transistor_FET:2N7002	TO_SOT_Packages_SMD:SOT-23	https://www.fairchildsemi.com/datasheets/2N/2N7002.pdf
Q6	2N7002	Transistor_FET:2N7002	TO_SOT_Packages_SMD:SOT-23	https://www.fairchildsemi.com/datasheets/2N/2N7002.pdf
R1	R_US	Device:R_US	Resistors_SMD:R_0805_HandSoldering	~
R2	R_US	Device:R_US	Resistors_SMD:R_0805_HandSoldering	~
R3	R_US	Device:R_US	Resistors_SMD:R_0805_HandSoldering	~
R4	R_US	Device:R_US	Resistors_SMD:R_0805_HandSoldering	~
R5	R_US	Device:R_US	Resistors_SMD:R_0805_HandSoldering	~
R6	R_US	Device:R_US	Resistors_SMD:R_0805_HandSoldering	~
R7	R_US	Device:R_US	Resistors_SMD:R_0805_HandSoldering	~
R8	R_US	Device:R_US	Resistors_SMD:R_0805_HandSoldering	~
R9	R_US	Device:R_US	Resistors_SMD:R_0805_HandSoldering	~
R10	R_US	Device:R_US	Resistors_SMD:R_0805_HandSoldering	~
R11	R_US	Device:R_US	Resistors_SMD:R_0805_HandSoldering	~
R12	R_US	Device:R_US	Resistors_SMD:R_0805_HandSoldering	~
R13	R_US	Device:R_US	Resistors_SMD:R_0805_HandSoldering	~
R14	R_US	Device:R_US	Resistors_SMD:R_0805_HandSoldering	~
R15	R_US	Device:R_US	Resistors_SMD:R_0805_HandSoldering	~
R16	R_US	Device:R_US	Resistors_SMD:R_0805_HandSoldering	~

Collated Components:

Item	Qty	Reference(s)	Value	LibPart	Footprint	Datasheet
1	10	D1, D2, D3, D4, D5, D6, D7, D8, D9, D10	LED	Device:LED	LEDs:LED_1206_HandSoldering	~
2	1	J1	switchesOut	Connector:Conn_01x12_Male	Socket_Strips:Socket_Strip_Straight_1x12_Pitch2.54mm	~
3	11	J2, J3, J4, J5, J6, J7, J8, J9, J10, J11, J12	Conn_01x01_Female	Connector:Conn_01x01_Female	Wire_Pads:SolderWirePad_single_SMD_5x10mm	~
4	6	Q1, Q2, Q3, Q4, Q5, Q6	2N7002	Transistor_FET:2N7002	TO_SOT_Packages_SMD:SOT-23	https://www.fairchildsemi.com/datasheets/2N/2N7002.pdf
5	16	R1, R2, R3, R4, R5, R6, R7, R8, R9, R10, R11, R12, R13, R14, R15, R16	R_US	Device:R_US	Resistors_SMD:R_0805_HandSoldering	~